## Quectel BG77 Arduino Shield
Description | Comment | Designator | Quantity | Value | Supplier | Haendler Nr | Preis (CHF)
Accel ADXL345 | Accel ADXL345 | P1 | 1 |  | Mouser | 584-ADXL345BCCZ-R | 6.05
C CERAMIC SMD | 1uF 0603 | C8, C9 | 2 | 1uF | MOUSER | 81-GRT188R61H105KE3D | 0.4
C CERAMIC SMD | 47pF 0603 | C2 | 1 | 47pF | Mouser | 81-GCM0335C1H470JA6J | 0.10
C CERAMIC SMD | 100nF 0603 | C3, C4, C5, C6, C10, C11 | 6 | 100nF | Mouser | 710-885012206020, 80-C603C104K5RAC3121, 603-CC0603JPX79BB104 | 0.05, 0.15
C CERAMIC SMD | 100pF 0603 | C7 | 1 | 100pF | Mouser | 77-VJ0603A101JXAAC | 0.11
C CERAMIC SMD | 100uF 1210 | C1 | 1 | 100uF | Mouser | 80-C1210C107M4PACTU | 3.23
U.FL SMD Printmontage 50 Ohm | U.FL R SMT | X1, X2 | 2 |  | Mouser | 798-U.FL-R-SMT-110 | 0.8
High Side Switch | TPS22941DCKR | U5 | 1 |  | Mouser | 595-TPS22941DCKR | 0.6
KPT-1608LVZGCK, APT1608LSECKJ3RV | LED Diode SMD LOW CURRENT | D1, D2 | 2 |  | Mouser | 2610409, 604-APT1608LSECKJ3RV | 0.321, 0.6
L SMD 0603 HK160847NH-T | L SMD 0603 HK160847NH-T | L1 | 1 | 47nH | Mouser | 963-HK160847NH-T | 0.2
LD39050PU33R - 3.3V | LD39050PU33R - 3.3V | U4 | 1 |  | Mouser | 511-LD39050PU33R | 1.5
Level Converter TXS0108EPWR | TXS0108 | U3 | 1 |  | Mouser | 595-TXS0108EPWR | 1.2
Memory Card Connectors 1.40mm Ht Hng-style Micro-SIM card sckt | Micro SIM | U2 | 1 |  | Mouser | 538-78800-0001 | 1.4
BG77LA-64-SGNS | Quectel BG77 | U1 | 1 |  | Digikey | BG77LA-64-SGNS | 26
R SMD | 0 Ohm 0603 | R5 | 1 | 0 | Mouser | 667-ERJ-3GEY0R00V | 0.01
R SMD | 1k Ohm 0603 | R7 | 1 | 1k | Mouser | 71-CRCW06031K00FKEAC | 0.01
R SMD | 4.7k Ohm 0603 | R2, R8 | 2 | 4.7k | Mouser | 755-ESR03EZPF4701 | 0.01
R SMD | 10 Ohm 0603 | R3 | 1 | 10 | Mouser | 755-ESR03EZPF10R0 | 0.01
R SMD | 10k Ohm 0603 | R1, R9 | 2 | 10k | Mouser | 603-AC0603FR-0710KL | 0.01
R SMD | 47k Ohm 0603 | R4 | 1 | 47k | Mouser | 603-AC0603FR-0747KL | 0.01
R SMD | 576 Ohm 0603 | R6 | 1 | 576 | Mouser | 603-AC0603FR-07576RL | 0.0123
Temperature sensor | MCP9808T-E/MS | U6 | 1 |  | MOUSER | 579-MCP9808T-E/MS | 1.34
Transistor SOT23 NPN resisor Equipped | PDTC114ET | Q1, Q2, Q3 | 3 |  | Mouser | 771-PDTC114ETT/R | 0.08